## 大类
id | 大类名称
1 | 接线式/双金属式光控器
2 | 旋锁式光控器
3 | 灯头式光控器
4 | 接线式/电子式光控器
5 | 旋插式灯具光控器
6 | 旋锁式光控器座
7 | 光控附件

## 小类
id | 小类名称 | 大类名称 | 产品名称 | 产品型号 | 产品描述 | 参数 | 图片名称
1 | JL-103 扣式光控器 | 接线式/双金属式光控器 | 扣式光控器 | JL-103 | -Applicable to control passage lighting and doorway lighting automatically in accordance with the ambient lighting level. - UL & C-UL listed by UL Inc and is comply with the Standard for Non-industrial Photoelectric Switches for Lighting Control UL773A. - Raintight, applicable for outdoor purpose. - SPST-NO - Thermal switch - Polycarbonate enclosure & eye - 1/2” CdS photocell - 3/8”-18 thread nipple, with rubber gasket & plastic lock-nut - High grade leads available On-Off Levels: 10~20Lx On(Dusk); 30~60Lx Off(Dawn) Ambient Temp.: -40℃ ~ +70℃ Related Humidity: 96% Power consumption: 1.5VA Max. Leads Length: 180mm or Customer request (AWG#18) Electrical Life: 6500 cycles accessories: AL1、AL3、AL4 | Rated Voltage,Lead Model,Lead Length,Lead Grade,Accessories | p02 JL-103
2 | JL-104 可寻向光控器 | 接线式/双金属式光控器 | 可寻向光控器 | JL-104 | - Certification:ETL - Applicable to control passage lighting and doorway lighting automatically in accordance with the ambient lighting level. - Gathered swivel with the sensor/switch body for convenient direction adjustment after installation. - Raintight, applicable for outdoor purpose. - SPST-NO - Thermal switch - Polycarbonate enclosure & eye - 1/2” CdS photocell with heat sink - 1/2” threaded conduit, with rubber gasket & Zinc alloy Lock-nut On-Off Levels: 10~20Lx On(Dusk); 30~60Lx Off(Dawn) Ambient Temp.: -40℃ ~ +70℃ Related Humidity: 96% Power consumption: 1.5VA Max. Leads Length: 150mm or Customer request Electrical Life: 6500 cycles accessories: AL2、AL7 | Rated Voltage,Lead Model,Lead Length,Lead Grade,Accessories | p03 JL-104
3 | JL-115 可寻向调感光控器 | 接线式/双金属式光控器 | 可寻向光控器 | JL-115 | - Applicable to control passage lighting and doorway lighting automatically in accordance with the ambient lighting level. - Gathered swivel with the sensor/switch body for convenient direction adjustment after installation. - Raintight, applicable for outdoor purpose. - SPST-NO - Thermal switch - Polycarbonate enclosure & eye - 1/2” CdS photocell - 1/2” threaded conduit, with rubber gasket & Zinc alloy Lock-nut On-Off Levels: 10~20Lx On(Dusk); 30~60Lx Off(Dawn) Ambient Temp.: -40℃ ~ +70℃ Related Humidity: 96% Power consumption: 1.5VA Max. Leads Length: 150mm or Customer request Electrical Life: 6500 cycles accessories: AL2、AL7 | Rated Voltage,Lead Model,Lead Length,Lead Grade,Accessories | p04 JL-115
4 | JL-118 可寻向调感光控器 | 接线式/双金属式光控器 | 可寻向调感光控器 | JL-118 | - Applicable to control passage lighting and doorway lighting automatically in accordance with the ambient lighting level. - Optional swivel with the sensor/switch body for convenient direction adjustment after installation. - Raintight, applicable for outdoor purpose. - Light shielding slide for performance adjustment. - SPST-NO - Thermal switch - Polycarbonate enclosure & eye - 1/2” CdS photocell - 1/2” threaded conduit, with rubber gasket & Zinc alloy Lock-nut On-Off Levels: 10~20Lx On(Dusk); 30~60Lx Off(Dawn) Ambient Temp.: -40℃ ~ +70℃ Related Humidity: 96% Power consumption: 1.5VA Max. Leads Length: 150mm or Customer request Electrical Life: 6500 cycles accessories: AL2、AL7 | Rated Voltage,Lead Model,Lead Length,Lead Grade,Accessories | p05 JL-118
5 | JL-106 可寻向调感光控器/铝压铸光控器 | 接线式/双金属式光控器 | 可寻向调感光控器 | JL-106 | - Certification:ETL - Time-delay of up to 30-60s, eliminate turning-off by headlights at night. - Die-cast enclosure for vandalism protection. - Waterproof, applicable for outdoor and underwater purpose. - Light shielding slide for field performance adjustment. - Optional swivel with the sensor/switch body for convenient direction adjustment after installation. - SPST-NO Thermal switch - Polycarbonate enclosure (JL-106) - Aluminum Die-cast housing (JL-116 & JL-126) - 1/2” CdS photocell (JL-106 & JL-116) 1" CdS photocell (JL-126) - 1/2” threaded conduit, with rubber gasket & Zinc alloy Lock-nut - AWG #14 leads (JL-106 & JL-116) or AWG #10 leads (JL-126) rated 105℃ On-Off Levels: 10~20Lx On(Dusk); 30~60Lx Off(Dawn) Ambient Temp.: -40℃ ~ +70℃ Related Humidity: 96% Power consumption: 1.5VA Max. Leads Length: 150mm or Customer request Electrical Life: 6500 cycles accessories: AL2、AL7 | Rated Voltage,Lead Model,Lead Length,Lead Grade,Accessories | 106
6 | JL-116 可寻向调感光控器/铝压铸光控器 | 接线式/双金属式光控器 | 可寻向调感光控器/铝压铸光控器 | JL-116 | - Time-delay of up to 30-60s, eliminate turning-off by headlights at night. - Die-cast enclosure for vandalism protection. - Waterproof, applicable for outdoor and underwater purpose. - Light shielding slide for field performance adjustment. - Optional swivel with the sensor/switch body for convenient direction adjustment after installation. - SPST-NO Thermal switch - Polycarbonate enclosure (JL-106) - Aluminum Die-cast housing (JL-116 & JL-126) - 1/2” CdS photocell (JL-106 & JL-116) 1" CdS photocell (JL-126) - 1/2” threaded conduit, with rubber gasket & Zinc alloy Lock-nut - AWG #14 leads (JL-106 & JL-116) or AWG #10 leads (JL-126) rated 105℃ On-Off Levels: 10~20Lx On(Dusk); 30~60Lx Off(Dawn) Ambient Temp.: -40℃ ~ +70℃ Related Humidity: 96% Power consumption: 1.5VA Max. Leads Length: 150mm or Customer request Electrical Life: 6500 cycles accessories: AL2、AL7 | Rated Voltage,Lead Model,Lead Length,Lead Grade,Accessories | 116
7 | JL-126 可寻向调感光控器/铝压铸光控器 | 接线式/双金属式光控器 | 可寻向调感光控器/铝压铸光控器 | JL-126 | - Time-delay of up to 30-60s, eliminate turning-off by headlights at night. - Die-cast enclosure for vandalism protection. - Waterproof, applicable for outdoor and underwater purpose. - Light shielding slide for field performance adjustment. - Optional swivel with the sensor/switch body for convenient direction adjustment after installation. - SPST-NO Thermal switch - Polycarbonate enclosure (JL-106) - Aluminum Die-cast housing (JL-116 & JL-126) - 1/2” CdS photocell (JL-106 & JL-116) 1" CdS photocell (JL-126) - 1/2” threaded conduit, with rubber gasket & Zinc alloy Lock-nut - AWG #14 leads (JL-106 & JL-116) or AWG #10 leads (JL-126) rated 105℃ On-Off Levels: 10~20Lx On(Dusk); 30~60Lx Off(Dawn) Ambient Temp.: -40℃ ~ +70℃ Related Humidity: 96% Power consumption: 1.5VA Max. Leads Length: 150mm or Customer request Electrical Life: 6500 cycles accessories: AL2、AL7 | Rated Voltage,Lead Model,Lead Length,Lead Grade,Accessories | 126
8 | JL-201 速动型旋锁光控器 | 旋锁式光控器 | 速动型旋锁光控器 | JL-201 | - Easy-to-maintain Twist-lock (ANSI C136.10) - IP65 protection while installed - Easy-to-test Instant switching-over - Multi-volts available - Surge Arrester built-in - UL & C-UL listed. - SPST-NO - Electromagnetic AC relay switching - UV stabilized Polycarbonate cover & clear window - High impact Polybutylene terephthalate Base - 1” CdS photocell for standard; 1/2” CdS photocell with heat sink available - 110J/3500A MOV for standard; 235J & 460J MOV available On-Off Levels: 6Lx On(Dusk); 50Lx Off(Dawn); While 220V: 3Lx On, 30Lx Off(JL-201C) Ambient Temp.: -40℃ ~ +70℃ Related Humidity: 96% Power consumption: 1.5VA Max. Electrical Life: 5000 cycles accessories: AL10 | Rated Voltage,Accessories | p07 JL-201
9 | JL-202 热动式旋锁光控器 | 旋锁式光控器 | 热动式旋锁光控器 | JL-202 | - Easy-to-maintain Twist-lock (ANSI C136.10) - IP65 protection while installed - 30-120 seconds time-delay switching-over for luminaires protection - Surge Arrester available - UL & C-UL listed - Various enclosure size available - SPST-NO - Thermal switch - UV stabilized Polycarbonate cover & clear window - High impact Polybutylene terephthalate Base - 1” CdS photocell for standard; 1/2” CdS photocell with heat sink available - 110J/3500A MOV for standard; 235J & 460J MOV available On-Off Levels: 10~20Lx On(Dusk); 30~60Lx Off(Dawn) Ambient Temp.: -40℃ ~ +70℃ Related Humidity: 96% Power consumption: 1.5VA Max. Enclosure Color (M/H): Gray/ Maroon/ Blue or Client Request Clear Enclosure (Null): Available Electrical Life: 6500 cycles accessories: AL9、AL10、AL11(for low profile items only) | Rated Voltage,Accessories | p08 JL-202
10 | JL-203 半电子式光控器 | 旋锁式光控器 | 半电子式光控器 | JL-203 | - Easy-to-maintain Twist-lock (ANSI C136.10) - IP65 protection while installed - 30-60 seconds time-delay switching-over for luminaires protection - Advanced stable performance - Thermal switch driven by control circuit - UV stabilized Polycarbonate cover - High impact Polybutylene terephthalate Base - 1/2” CdS photocell On-Off Levels: 10~15Lx On(Dusk); 30~40Lx Off(Dawn) Ambient Temp.: -40℃ ~ +70℃ Related Humidity: 96% Power consumption: 1.5VA Max. Electrical Life: 5000 cycles accessories: AL10 | Rated Voltage,Accessories | p09 JL-203
11 | JL-204 全电子式旋锁光控器 | 旋锁式光控器 | 全电子式旋锁光控器 | JL-204 | - Easy-to-maintain Twist-lock (ANSI C136.10) - IP65 protection while installed - 5-20 seconds time-delay switching-off for luminaires protection - Unique On-Off levels for multi-volts - Photodiode sensor - Electromagnetic DC relay switching - UV stabilized Polycarbonate cover - High impact Polybutylene terephthalate base On-Off Levels: 6Lx On(Dusk); 50Lx Off(Dawn) Ambient Temp.: -40℃ ~ +70℃ Related Humidity: 96% Power consumption: 1.5VA Max. Electrical Life: 5000 cycles accessories: AL10 | Rated Voltage,Accessories | p10 JL-204
12 | JL-205 全电子式旋锁光控器 | 旋锁式光控器 | 全电子式旋锁光控器 | JL-205 | - Easy-to-maintain Twist-lock (ANSI C136.10) & Fail-On mode - IP65 protection while installed - 5-20 seconds time-delay switching-off for luminaires protection - Unique On-Off levels for multi-volts - Photodiode sensor - Electromagnetic DC relay switching (SPST-NO) - UV stabilized Polycarbonate cover - High impact Polybutylene terephthalate Base On-Off Levels: 10~20Lx On(Dusk); 30~60Lx Off(Dawn) Ambient Temp.: -40℃ ~ +70℃ Related Humidity: 96% Power consumption: 1.5VA Max. Electrical Life: 5000 cycles accessories: AL10 | Rated Voltage,Accessories | p11 JL-205
13 | JL-206 全电子式旋锁光控器 | 旋锁式光控器 | 全电子式旋锁光控器 | JL-206 | - Earlier turning-off in dawn for saving more energy - Easy-to-maintain Twist-lock (ANSI C136.10) & Fail-On mode - IP65 protection while installed - 5-20 seconds time-delay switching-off for luminaires protection - Unique On-Off levels for multi-volts - Photodiode sensor - Electromagnetic DC relay switching - UV stabilized Polycarbonate cover - High impact Polybutylene terephthalate Base On-Off Levels: 30~40Lx On; 10~20Lx Off Ambient Temp.: -40℃ ~ +70℃ Related Humidity: 96% Power consumption: 1.5VA Max. Electrical Life: 5000 cycles accessories: AL10 | Rated Voltage,Accessories | p12 JL-206
14 | JL-208 短路帽 | 旋锁式光控器 | 短路帽 | JL-208 | - Intend to short a twist-lock photocontrol receptacle while under maintain - Easy-to-maintain Twist-lock (ANSI C136.10) - IP65 protection while installed - Surge Protection Available - UV stabilized Polycarbonate cover - High impact Polybutylene terephthalate Base |  | p13 JL-208
15 | JL-209 开路帽 | 旋锁式光控器 | 开路帽 | JL-209 | - Intend to temporarily turn-off a luminaire with twist-lock receptacle - Easy-to-maintain Twist-lock (ANSI C136.10) - IP65 protection while installed - UV stabilized Polycarbonate cover - High impact Polybutylene terephthalate Base |  | p13 JL-208
16 | JL-212 英式旋锁光控器 | 旋锁式光控器 | 英规旋锁光控器 | JL-212 | - Thermal/Semi-electronic/Electronic - BS 5972:1980 Omni-directional - Easy-to-install Omni-direction meeting BS 5972 - Easy-to-maintain Twist-lock meeting ANSI C136.10 - Thermal switch providing 30-60s Time-delay (JL-212) - PCB controlled Advanced stable thermal switch (JL-213) - Polycarbonate Enclosure in Opal or frosted Clear - CdS sensor and thermal switch (JL-212) - Photodiode and DC relay switching (JL-214/224) On-Off Levels: 10~20Lx On(Dusk); 30~60Lx Off(Dawn) Ambient Temp.: -40℃ ~ +70℃ Related Humidity: 96% Power consumption: 1.5VA Max. Electrical Life: 5000 cycles | Rated Voltage | 212
17 | JL-213 英式旋锁光控器 | 旋锁式光控器 | 英规旋锁光控器 | JL-213 | - Thermal/Semi-electronic/Electronic - BS 5972:1980 Omni-directional - Easy-to-install Omni-direction meeting BS 5972 - Easy-to-maintain Twist-lock meeting ANSI C136.10 - Thermal switch providing 30-60s Time-delay (JL-212) - PCB controlled Advanced stable thermal switch (JL-213) - Polycarbonate Enclosure in Opal or frosted Clear - CdS sensor and thermal switch (JL-212) - Photodiode and DC relay switching (JL-214/224) On-Off Levels: 10~20Lx On(Dusk); 30~60Lx Off(Dawn) Ambient Temp.: -40℃ ~ +70℃ Related Humidity: 96% Power consumption: 1.5VA Max. Electrical Life: 5000 cycles | Rated Voltage | 213
18 | JL-214 英式旋锁光控器 | 旋锁式光控器 | 英规旋锁光控器 | JL-214 | - Thermal/Semi-electronic/Electronic - BS 5972:1980 Omni-directional - Easy-to-install Omni-direction meeting BS 5972 - Easy-to-maintain Twist-lock meeting ANSI C136.10 - Thermal switch providing 30-60s Time-delay (JL-212) - PCB controlled Advanced stable thermal switch (JL-213) - Polycarbonate Enclosure in Opal or frosted Clear - CdS sensor and thermal switch (JL-212) - Photodiode and DC relay switching (JL-214/224) On-Off Levels: 10~20Lx On(Dusk); 30~60Lx Off(Dawn) Ambient Temp.: -40℃ ~ +70℃ Related Humidity: 96% Power consumption: 1.5VA Max. Electrical Life: 5000 cycles | Rated Voltage | 214
19 | JL-224 英式旋锁光控器 | 旋锁式光控器 | 英规旋锁光控器 | JL-224 | - Thermal/Semi-electronic/Electronic - BS 5972:1980 Omni-directional - Easy-to-install Omni-direction meeting BS 5972 - Easy-to-maintain Twist-lock meeting ANSI C136.10 - Thermal switch providing 30-60s Time-delay (JL-212) - PCB controlled Advanced stable thermal switch (JL-213) - Polycarbonate Enclosure in Opal or frosted Clear - CdS sensor and thermal switch (JL-212) - Photodiode and DC relay switching (JL-214/224) On-Off Levels: 10~20Lx On(Dusk); 30~60Lx Off(Dawn) Ambient Temp.: -40℃ ~ +70℃ Related Humidity: 96% Power consumption: 1.5VA Max. Electrical Life: 5000 cycles | Rated Voltage | 224
20

## 参数
参数名 | 参数选项
Rated Voltage | 120VAC,220VAC,240VAC,277VAC
Lead Model | AWG#18
Lead Length | 7 inch,Others
Lead Grade | 105 ℃,150 ℃
Accessories | AL1,AL2,AL3,AL4,AL5,AL6,AL7,AL8,AL9,AL10,AL11